## Sheet1
GPM = Cv x SQRT of Delta P/g
Finding the Cv
GPM = | 100
Delta P = | 4
Cv = | 50 | Cv = GPM/SQRT of Delta P/g g = 1
Note: Specific gravity of water (g) = 1 You can change this number by clicking on the formula B6
Pressure Drop Calculator
GPM = | 200
Cv = | 50
Delta P = | 16 | Delta P = GPM/CvSQ x GPM
Note: Specific gravity of water (g) = 1
Converting FT to PSI
FT | 25
PSI = | 10.8375 | FT x .4335 = PSI